## 555_badge
Reference | Quantity | Value | Footprint | MPN | Price Per | Total Price | Part Page
BAT1 | 1 | BS-7 | digikey-footprints:Battery_Holder_Coin_2032_BS-7 | BS-7 | 0.79 | 0.79 | https://www.digikey.com/product-detail/en/mpd-memory-protection-devices/BS-7/BS-7-ND/389447
Battery | 1 |  |  | CR2032 | 0.29 | 0.29
C1 | 1 | 10uF | Capacitor_THT:CP_Radial_D5.0mm_P2.00mm | ECA-1HM100 | 0.29 | 0.29
C2 | 1 | 100uF | Capacitor_THT:CP_Radial_D6.3mm_P2.50mm |  |  | 0
D1 D2 | 2 | RED | LED_THT:LED_D3.0mm |  |  | 0
Q1 | 1 | 2N3904 | digikey-footprints:TO-92-3 |  |  | 0
R1 R3 | 2 | 22k | Resistor_THT:R_Axial_DIN0207_L6.3mm_D2.5mm_P7.62mm_Horizontal |  |  | 0
R2 | 1 | 330k | Resistor_THT:R_Axial_DIN0207_L6.3mm_D2.5mm_P7.62mm_Horizontal |  |  | 0
R4 | 1 | 100k | Resistor_THT:R_Axial_DIN0207_L6.3mm_D2.5mm_P7.62mm_Horizontal |  |  | 0
R5 | 1 | 10k | Resistor_THT:R_Axial_DIN0207_L6.3mm_D2.5mm_P7.62mm_Horizontal |  |  | 0
R6 R7 | 2 | 100 | Resistor_THT:R_Axial_DIN0207_L6.3mm_D2.5mm_P7.62mm_Horizontal |  |  | 0
S1 | 1 | EG1218 | digikey-footprints:Switch_Slide_11.6x4mm_EG1218 | EG1218 |  | 0 | https://www.digikey.com/product-detail/en/e-switch/EG1218/EG1903-ND/101726
U1 | 1 | 7555 | 555_badge:ICM7555-PDIP |  |  | 0